## Specification
SPECIFICATIONS
T | Site conditions |  |  |  |  | IBS
T |  | Environment conditions
T |  | Cooling water |  |  | Delta T: 10K -- Supply temp : 288/305K -- Delta T < 2 bar
T |  | Electricity |  |  | 6,6 kV -- current measurement | 3,3kV - 480 V - 200 V - UPS
T |  | Instrument air
T |  | Helium
T |  | Nitrogen
T |  | Magnetic field/Radiation levels |  | X
T | Performance
T |  | Steady-state operation modes
T |  |  | Nominal design mode
T |  |  | Nominal design mode
T |  |  | 4.5 K standby mode
T |  | Automation of operation modes |  | X
T |  |  | Transient operation modes
T |  |  | Cool down
T |  |  | Pump-down
T |  |  | Warm up
T |  |  | Fault conditions
T |  | Availability and reliability Criteria |  | X
T |  |  | WCS VFD | X
T |  |  | Main helium circuits
Warm Compression
T |  | Oil lubricated screw compressor skids
T |  |  | Compressors
T |  |  | Electrical motors
T |  |  | Vibrations |  |  | YES
T |  |  | Noise level |  |  | 100 dBA
T |  |  | Gas filters
T |  |  | Coolers
T |  |  | WCS Oil pump | X
T |  |  | Bulk oil removal system
T |  | Process vacuum pump system if applicable
T |  | Final oil removal system
T |  |  | Coalescers
T |  |  | Adsorber
T |  | Dryer
T |  | Gas management panel
T |  | Safety valves
T |  | WCS Pump and purge system |  | X
T |  | Gas analysis equipment
T |  | Piping system / material
T |  | Vibration monitoring |  | X
T |  | Leak tightness
T | Cold box
T |  | Vacuum vessel and insulation system
T |  | Heat exchangers
T |  | LN2 Precooling stage |  | X
T |  | Turbines
T |  | Cold compressor system / Circulators |  | X
T |  | Adsorbers (80k / 20 k) |  | X
T |  | Filters
T |  | Acces to filters without breaking vacuum |  | X
T |  | Phase separator and sub-cooler |  | X
T |  | Electrical Heaters
T |  | Cold box interfaces
T |  |  | Connections to the WCS
T |  |  | Connections to the LHe storage tank
T |  |  | Connections to the CDS
T |  |  | Connections to the ambient heater
T |  | Test cryostat / Test Equipment |  | X
T |  | Gas analysis equipment |  | X
T |  | Ambient heater
T |  | Purge system
T |  | Safety valves
T |  | Measuring points
T |  | Leak-tightness
T | Spare parts
T |  | Warm compressor station
T |  | Cold Box
T |  | Other components
T | Storages
T |  | Warm storages
T |  |  | Design for vacuum
T |  |  | carbon steel treated internaly | X
T |  | Cold storages |  | X
T | Control system
T |  | Hardware and software specifications
T |  | Software
T |  | Naming Convention
T | Instrumentation, interlocks and electrical design
T |  | Electrical measurements
T |  | Flow measurements
T |  | Position measurements
T |  |  | Continuous measurements
T |  |  | End switches for valves
T |  | Hour counters |  | X
T |  | Level measurements
T |  |  | LHe level
T |  |  | Oil level
T |  |  | Oil level switches
T |  | Pressure measurements
T |  |  | Absolute pressure measurements
T |  |  | Differential pressure measurements
T |  |  | Local pressure gauges
T |  |  | Pressure and differential pressure switches
T |  |  | Vacuum gauges
T |  | Impurity measurements in helium |  | X
T |  | Rotation speed measurements
T |  | Temperature measurements |  | X
T |  | Valves
T |  |  | Actuators for spindle-type valves
T |  |  | Actuators for valves other than spindle-type valves
T |  |  | Solenoid valves
T |  |  | Manual valves
T |  | Electrical heaters
T |  | Electrical interface and signal conditioning
T |  | Electrical cabinets
T |  | Connectors for signal cables
T |  | Signal cables
T |  | Equipment-embedded controls and interlocks
T |  | Relays
T |  | Circuit breakers
T |  | Local emergency stops
T | Requirements on mechanical design, manufacture and mounting
T | Operating conditions
T | Pressure vessels and pressurised pipes
T | Choice of materials
T | Welding requirements
T | Valves
T |  | Valves at ambient temperature
T |  | Limit switches |  | X
T |  | Cryogenic valves
T |  | Safety relief valves and rupture disks
T |  | Leaks on valves
T |  | Measures against thermo-acoustic oscillations
T | Joints and seals
T | Bellows
T | Helium guard |  |  | X
T | Cleaning and surface treatment
T | Purge manifolds
T | Identification

## Sheet2
| HIAF | ESS-TMCP | IBS Raon | ESS-ACCP | GAZPROM | SLAC | FAIR-GSI
Project Data
AO | Oct~Fev. 2016 | Mai~Sept. 2015 | Oct~Fev. 2016 | lost | Avril~Juil. 2015 | FEB 2015 | Oct~Fev. 2016
Localization | China | Sweden | Korea | Sweden | Russia | USA | Germany
Number |  | C1299 | C1290 | C12xx | C1258 |  | C1294
Performances
Power @ 4Kequiv | 7,1kW ? (4,1KW + 3KW) | 9kW | 10 kW | 9 kW | 3 x 11kW | 18kW | 25 kW
Loads level
30/50K |  |  | ~ | 11 kW ~ 30K |  | 15,5 kW(30K->50K) | 44 kW (50K->80K)
34g/s(50K->300K)
20 K |  | 35 kW+/- 5kW at 16.5 K
4,5K | 4KW@4.5K+2KW@50K, |  | ? | 9g/s | (3x 10 t/d) | ~33kW + 15 g/s | 21,4 kW(3b@4.55K;
| 2.5KW@4.5KSHe+8KW@50K | [5 empty] | Return 1,22 b@5K)
2K |  |  | x ? | 3 kW at 2K
Construction Spec
Construction Code | ASME | EN | ASME | EN | ASME | ASME | EN ?
Regulation | SELO | DESP | KGS | DESP | ASME ? GHOST | ASME | DESP
Elecrrical code | IEC | IEC | IEC | IEC | IEC | UL ? | IEC
Process
LN2 Précooling | no | no | for heat leaks | no | possible by ALE | YES | no
subatmospheric ? | Maybe | no | yes | yes | no | No, done by customer | no
Main Equipment
Main Cold box size | H: 12 m x Ø3m | V. 5 m x Ø2,5 m | H: 12 m x Ø 3,4m | H: 12 m x Ø 3,4m | H: 10 m x Ø3m | Vert.: 10 m x Ø3 m | 20 m x Ø4,2 m
Oher valves box | H: 12 m x Ø3m |  | + small 2K CB ? | no | 2 Loadings bays | Horiz.: 10 m x Ø3,5 m
Ancillaries
Storages |  |  | Ghe |  |  | -
|  |  | Lhe | Lhe (20m3) |  | -
LN2
Recovery system |  |  | Recov. Comp.
Ghe Storage
purifier
Others |  |  | Multi Cryolines |  | Yes + hoses | Yes between 2 CBs
Efficiency 280 W/W
270
2430
|  | 1748 |  | 718