## Sheet1
Pipe Thickness according to 304.1.2
| P | 413793.1034 | Pa | 60 | PSI
| D | 0.27305 | m | 10.75
| d | 0.27305 | m | 10.75
| S | 137895200 | Pa | 20000 | PSI
| E | 0.8 |  | 0.8
| Y | 0.4 |  | 0.4
| W | 1 |  | 1
| c | 0 |  | 0
3a | t | 0.51133 | mm | 0.020126 |  |  |  | The tensile strength of a material is the maximum amount of tensile stress that it can take before failure, for example breaking. There are three typical definitions of tensile strength: Yield strength - The stress a material can withstand without permanent deformation. This is not a sharply defined point.
(3b) | t | 0.51326 | mm | 0.020202
| t > | 0.51326 | mm | 0.5112
[6 empty] | P | internal design gage pressure
[6 empty] | D | outside diameter of pipe as listed in tables of standards or specifications or as measured
[6 empty] | S | stress value for material Table A-1
[6 empty] | E | quality factor from Table A-1A or A-1B
[6 empty] | Y | coefficient from Table 304.1.1, valid for t < D/6 and for materials shown. The value of Y may be interpolated for intermediate temperatures. For t ≥ D/6,
[6 empty] | W | weld joint strength reduction factor in accordance with para. 302.3.5(e)
[6 empty] | c | sum of the mechanical allowances (thread or groove depth) plus corrosion and erosion allowances. For threaded components, the nominal thread depth (dimension h of ASME B1.20.1, or equivalent) shall apply. For machined surfaces or grooves where the tolerance is not specified, the tolerance shall be assumed to be 0.5 mm (0.02 in.) in addition to the specified depth of the cut.
304.1.3 Straight Pipe Under External Pressure. To
determine wall thickness and stiffening requirements
for straight pipe under external pressure, the procedure
outlined in the BPV Code, Section VIII, Division 1, UG-28
through UG-30 shall be followed, using as the design
length, L, the running centerline length between any
two sections stiffened in accordance with UG-29. As an
exception, for pipe with Do/t < 10, the value of S to be
used in determining Pa2 shall be the lesser of the following
values for pipe material at design temperature:
(a) 1.5 times the stress value from Table A-1 of this
Code, or
(b) 0.9 times the yield strength tabulated in Section II,
Part D, Table Y-1 for materials listed therein
(The symbol Do in Section VIII is equivalent to D in this
Code.)

## Sheet2
External Jacket Sizing
Do | 609.6 | mm | 24 | in
L | 35560 | mm | 1400 | in
t | 6.35 | mm | 0.25 | in
D0/t | 96 |  | 96
L/D0 | 58.3333
External Pressure
Given Do/t >10, the procedures of UG-28(c)(1) can be used
A | 0.00012 |  | 0.00012
E | 195172413793.1035 |  | 28300000 | E = Young’s modulus of shell material = 28.3e6 psi
Pa | 162643.6782 | Pa | 23.5833 | PSI
1.6264
Internal Pressure
Pi | 0.48276 | bar | 7 | PSI
S |  |  | 20 | kSI
| P | 48275.8621 | Pa | 7 | PSI
|  | 0.48276 | bar
| D | 0.27305 | m | 24 | in
| d | 0.26035 | m | 23.5 | in
| S | 137895200 | Pa | 20000 | PSI
| E | 0.8 |  | 0.8
| Y | 0.4 |  | 0.4
| W | 1 |  | 1
| c | 0 |  | 0
3a | t | 0.059735 | mm | 0.0052491
(3b) | t | 0.056981 | mm | 0.005142
| t > | 0.059735 | mm | 0.0052491
Actual thickness well above