## Oil
Oil density | 980 | kg/m3
Oil quantity | 1 | ppmw | For information :
Oil quantity | 3.0481 | mg/m3
Helium flowrate | 2000 | g/s | Kaeser | 10 | mg/m3
Pressure | 20 | bar a | Domnick Hunter grade AA | 0.01 | mg/m3
Temperature | 40 | °C | Domnick Hunter grade AX | 0.001 | mg/m3
Density | 3.0481 | kg/m3
Helium vol. flowrate | 0.65615 | m3/s
Helium vol. flowrate | 2362.1434 | m3/hr
Helium vol. flowrate | 40873.1062 | Nm3/hr
Oil leftover | 7.3469 | mL/hr
24 hr | 176.3265 | mL
8000 hr | 58775.5102 | mL
1 ppmw = | 3.0481 | mg/m3
1 mg/m3 = | 0.32808 | ppmw
1 ppmv = | 980 | mg/m3
1 ppmv = | 321.514 | ppmw

## Moisture
Water molar mass | 18 | g/mol
Water quantity | 1 | ppmv
Helium flowrate | 2000 | g/s
Pressure | 20 | bar a
Temperature | 40 | °C
He Density | 3.0481 | kg/m3
Gaz Molar volume | 1.3005 | L/mol
Helium vol. flowrate | 0.65615 | m3/s
Helium vol. flowrate | 2362.1434 | m3/hr
Helium vol. flowrate | 40873.1062 | Nm3/hr
Water leftover | 32.6936 | mL/hr
24 hr | 784.6476 | mL
8000 hr | 261549.1936 | mL

## Dew Point
Dew Point [°C] | ppmv | Accuracy 2°C [ppmv] | Accuracy 2°C [%] | Accuracy 2°C < -60°C 1°C > -60°C [ppmv] | Accuracy 2°C < -60°C 1°C > -60°C [%]
-90 | 0.0921 | 0.03 | 32.57% | 0.03 | 32.57%
-88 | 0.132 | 0.0399 | 30.23% | 0.0399 | 30.23%
-86 | 0.184 | 0.052 | 28.26% | 0.052 | 28.26%
-84 | 0.263 | 0.079 | 30.04% | 0.079 | 30.04%
-82 | 0.382 | 0.119 | 31.15% | 0.119 | 31.15%
-80 | 0.54 | 0.158 | 29.26% | 0.158 | 29.26%
-78 | 0.737 | 0.197 | 26.73% | 0.197 | 26.73%
-76 | 1.01 | 0.273 | 27.03% | 0.273 | 27.03%
-74 | 1.38 | 0.37 | 26.81% | 0.37 | 26.81%
-72 | 1.88 | 0.5 | 26.6% | 0.5 | 26.6%
-70 | 2.55 | 0.67 | 26.27% | 0.67 | 26.27%
-68 | 3.43 | 0.88 | 25.66% | 0.88 | 25.66%
-66 | 4.59 | 1.16 | 25.27% | 1.16 | 25.27%
-64 | 6.11 | 1.52 | 24.88% | 1.52 | 24.88%
-62 | 8.08 | 1.97 | 24.38% | 1.97 | 24.38%
-60 | 10.6 | 2.52 | 23.77% | 2.52 | 23.77%
-58 | 13.9 | 3.3 | 23.74% | 1.65 | 11.87%
-56 | 18.2 | 4.3 | 23.63% | 2.15 | 11.81%
-54 | 23.4 | 5.2 | 22.22% | 2.6 | 11.11%
-52 | 30.3 | 6.9 | 22.77% | 3.45 | 11.39%
-50 | 38.8 | 8.5 | 21.91% | 4.25 | 10.95%
-48 | 49.7 | 10.9 | 21.93% | 5.45 | 10.97%
-46 | 63.3 | 13.6 | 21.48% | 6.8 | 10.74%
-44 | 80 | 16.7 | 20.88% | 8.35 | 10.44%
-42 | 101 | 21 | 20.79% | 10.5 | 10.4%
-40 | 127 | 26 | 20.47% | 13 | 10.24%
-38 | 159 | 32 | 20.13% | 16 | 10.06%
-36 | 198 | 39 | 19.7% | 19.5 | 9.848%
-34 | 246 | 48 | 19.51% | 24 | 9.756%
-32 | 305 | 59 | 19.34% | 29.5 | 9.672%
-30 | 376 | 71 | 18.88% | 35.5 | 9.441%
-28 | 462 | 86 | 18.61% | 43 | 9.307%
-26 | 566 | 104 | 18.37% | 52 | 9.187%
-24 | 692 | 126 | 18.21% | 63 | 9.104%
-22 | 842 | 150 | 17.81% | 75 | 8.907%
-20 | 1020 | 178 | 17.45% | 89 | 8.725%
-18 | 1240 | 220 | 17.74%
-16 | 1490 | 250 | 16.78%
-14 | 1790 | 300 | 16.76%
-12 | 2150 | 360 | 16.74%
-10 | 2570 | 420 | 16.34%
-8 | 3060 | 490 | 16.01%
-6 | 3640 | 580 | 15.93%
-4 | 4320 | 680 | 15.74%
-2 | 5100 | 780 | 15.29%
0 | 6020 | 920 | 15.28%
2 | 6970
4 | 8030
6 | 9230
8 | 10590
10 | 12120
12 | 13840
14 | 15780
16 | 17930
18 | 20370
20 | 23080
Values valid only at 1 bar !