## Sheet2
Le tableau suivant donne quelques valeurs typiques pour l'air à différentes pressions et à température ambiante.
nombre de Knudsen |  |  |  | Kn>200 | Laminaire |  |  | Kn>200 | poiseuille
[11 empty] | Degré de vide | Pression en hPa | Molécules / cm³ | Libre parcours moyen
|  |  |  | Kn 1 | Moleculaire | [5 empty] | Pression ambiante | 1013 | 2.7*1019.. | 68 nm
[11 empty] | Vide relatif | 300..1 | 1019..1016 | 0.1..100 µm
[11 empty] | Vide | 1..10-3 | 1016..1013 | 0.1..100 mm
[11 empty] | Vide poussé | 10-3..10-7 | 1013..109 | 10 cm..1 km
[11 empty] | Vide très poussé | 10-7..10-12 | 109..104 | 1 km..105 km
[11 empty] | Vide extrême | <10-12 | <104 | >105 km
Types of flow |  | Leak Rate (mbar · l/s) | [12 empty] | Conversion of helium leak rate at laminar flow to leak rates of other gases
turbulent flow |  | > 10-2
laminar flow |  | 10-1 - 10-6 | [12 empty] | q of Argon | 0.883
transitional flow |  | 10-4 - 10-7 | [6 empty] | Type of Gas |  | Formular | Viscosity at 15°C in Pa·s | Relative to air |  | q of Neon | 0.626
molecular flow |  | < 10-7 | [6 empty] | Air |  |  | 1.8e-05 | 1 |  | q of Hydrogen | 2.23
[9 empty] | Nitrogen |  | N2 | 1.63e-05 | 0.90556 |  | q of Nitrogen | 1.12
in case laminar | [8 empty] | Oxygen |  | O2 | 1.99e-05 | 1.1056 |  | q of Air | 1.08
[9 empty] | Hydrogen |  | H2 | 8.7e-06 | 0.48333 |  | q of Water Vapour | 2.09
[9 empty] | Helium |  | He | 1.94e-05 | 1.0778
[9 empty] | Carbondioxide |  | CO2 | 14.5 · 10-6 |  |  | n a test carried out with a 10% Helium / 90% Air mixture, the measured Helium leakrate is 10% of the total leakrate,
[9 empty] | R-12 |  | CCl2F2 | 11.6 · 10-6 |  |  | (0.9 x 1.077) + (0.1 x 1) = 1.069
[9 empty] | R-22 |  | CHClF2 | 12.0 · 10-6
[9 empty] | R-134a |  | CH2F-CF3 | 11.61 · 10-6
[9 empty] | R-600a |  | CH(CH3)2-CH3 | 7.4 · 10-6
[9 empty] | Argon |  | Ar | 22.0 · 10-6 | 2.2e-05
Conversion mL/min en mbar*L/sec
[7 empty] | 60 | mL/min
[7 empty] | 1.013 | mbar*l/sec
[6 empty] | 1 | L | 1.013 | bar*L
[6 empty] | 1 | mL | 1.013 | mbar*L
[6 empty] | 1 | mL/min | 1.013 | mbar*L/min
[6 empty] | 1 | mL/min | 0.016883 | mbar*L/s
[6 empty] | 60 | mL/min | 1.013 | mbar*L/s
| Test Air |  | Operating |  |  | 50 pound/square inch = 3.447 378 64 bar
Pin1 | 4.447 | Pin2 | 15
Pout1 | 1 | Pout2 | 1
Ratio | 11.9302
| mm | inch | ml/min | nb bubbles |  | mbar*l/sec | Helium (50PSIg) |  | Helium (Operating)
| 25 | 1 | 0.15 | 1 |  | 0.0025325 | 0.0023449 | mbar*l/sec | 0.027975 | mbar*l/sec
| 38 | 1.5 | 0.3 | 2 |  | 0.005065 | 0.0046898 | mbar*l/sec | 0.055951 | mbar*l/sec
| 51 | 2 | 0.15 | 3 |  | 0.0025325 | 0.0023449 | mbar*l/sec | 0.027975 | mbar*l/sec
| 64 | 2.5 | 0.6 | 4 |  | 0.01013 | 0.0093796 | mbar*l/sec | 0.1119 | mbar*l/sec
| 76 | 3 | 0.9 | 6 | ----> | 0.015195 | 0.014069 | mbar*l/sec | 0.16785 | mbar*l/sec
| 10 | 4 | 1.7 | 11 |  | 0.028702 | 0.026576 | mbar*l/sec | 0.31705 | mbar*l/sec
| 152 | 6 | 4 | 27 |  | 0.067533 | 0.062531 | mbar*l/sec | 0.74601 | mbar*l/sec
| 203 | 8 | 6.75 | 45 |  | 0.11396 | 0.10552 | mbar*l/sec | 1.2589 | mbar*l/sec
| 250 | 10 | 11.1 |  |  | 0.1874 | 0.17352 | mbar*l/sec | 2.0702 | mbar*l/sec
| 300 | 12 | 16 |  |  | 0.27013 | 0.25012 | mbar*l/sec | 2.984 | mbar*l/sec
| 350 | 14 | 21.6 |  |  | 0.36468 | 0.33767 | mbar*l/sec | 4.0284 | mbar*l/sec
| 400 | 16 | 28.4 |  |  | 0.47949 | 0.44397 | mbar*l/sec | 5.2967 | mbar*l/sec
ANSI /FCI-2 2006
CONTROL VALVE SEAT LEAKAGE
|  |  |  | 0.0001 |  | 0.000108 | 0.00027
|  |  |  | 0.0005 |  | 0.00054 | 0.00135
|  |  |  | 0.001 |  | 0.00108 | 0.0027

## Feuil1
| Diam. | Surface | Long. | Vol
| 216.8 | 0.036915 | 1285 | 47.4364 | L
| 216.8 | 0.036915 | 1000 | 36.9155 | L
| 60.3 | 0.0028558 | 500 | 1.4279 | L
| 60.3 | 0.0028558 | 300 | 0.85673 | L
| 60.3 | 0.0028558 | 537 | 1.5336 | L
| 60.3 | 0.0028558 | 600 | 1.7135 | L
|  |  |  | 89.8835 | L
3.247
|  | Volume total |  | 90
|  | Montée en pression |  | 1700 | mbar
|  | Durée |  | 4 | h
|  |  |  | 10.625 | mbar.L-s-1
|  | Volume réel |  | 9 | m3
|  | Montée en pression |  | 7000 | mbar
|  |  |  | 1647.0588 | heures
|  |  |  | 68.6275 | jours
2.2846
hauteur tube 282

## Sheet1
Din
| 12" | 309.5 | 120 | 9.028
| 6" | 158.2 | 120 | 2.3588
| 6" | 158.2 | 10 | 0.19656
Dryer | V181 |  |  | 1.4
ORS | V175 |  |  | 3.9
| F171/2/3 |  |  | 0.72
OilS |  |  |  | 0.96
9.5353

## Sheet3
Conversion mL/min en mbar*L/sec
| 60 | mL/min
| 1.013 | mbar*l/sec
1 | L | 1.013 | bar*L | 0.5 | m3/day
1 | mL | 1.013 | mbar*L | 20.8333 | L/h
1 | mL/min | 1.013 | mbar*L/min | 0.005787 | L/s
1 | mL/min | 0.016883 | mbar*L/s | 5.787 | mL/s
60 | mL/min | 1.013 | mbar*L/s | 5.8623 | mbar.L/s
50 pound/square inch = 3.447 378 64 bar